## Sheet1
Item # | Category | Component Description | Qty | Est. Unit Price | Est. Total | Notes/Specs
1 | Motor | WEG 3 HP 1200 RPM 213T TEFC | 1 | 550 | 550 | 6-Pole High Torque; 213T Frame
2 | Drive | Teco-Westinghouse L510 VFD | 1 | 240 | 240 | 230V 1-Ph to 3-Ph; Modbus RTU
3 | HMI | 7.0" Touch Screen HMI Display | 1 | 120 | 120 | RS485/Modbus Compatible
4 | I/O Exp. | Waveshare MCP23017 I2C Board | 1 | 12 | 12 | 16-bit I/O Expansion
5 | Comm. | ANMBEST MAX485 TTL to RS485 | 1 | 10 | 10 | 10-piece pack for networking
6 | Conn. | Taiss JST PH 2.0mm Kit | 1 | 15 | 15 | 580PCS Housing/Terminals
7 | Power Wire | 12 AWG THHN Stranded (50ft) | 1 | 35 | 35 | Motor power & Grounding
8 | Logic Wire | 22 AWG Hookup Wire Assortment | 1 | 18 | 18 | Internal control cabinet wiring
9 | Safety | E-Stop Mushroom Button (NC) | 1 | 15 | 15 | Industrial push-lock/turn-reset
2026-01-09 | Logic/Power | Previous items (Motor, VFD, HMI, etc.) | -- | -- | 1015 | See previous list
10 | PSU | MEAN WELL MDR-60-24 (24V 2.5A) | 1 | 25 | 25 | Powers HMI & logic boards
11 | Mounting | 35mm Steel DIN Rail (2 ft) | 1 | 12 | 12 | Mounts PSU and VFD
12 | Terminals | DIN Rail Terminal Block Kit | 1 | 28 | 28 | Organizes 12AWG & 22AWG wires
NEW TOTAL |  |  |  |  | 1080