## Sheet1
ID | Model / Type | HP | Voltage | RPM | Type | Price (Est.) | Key Features | ID | Model / Type | HP | Voltage | RPM | Type | Price (Est.) | Key Features | Web links
1 | WEG Single Phase | 3 | 115/230V | 1730 | 1-Ph Gen Purp | $460 - $495 | High torque, versatile voltage. | 1 | Marathon G0532 Gearmotor | 2 | 115V | 160 | Cap-Start Gear | $420 - $480 | Integrated gearbox; best value. | https://www.electricmotorwholesale.com/leeson-1ph-gearmotors/
2 | Worldwide Electric NT3-18-213T | 3 | 208-230V | 1800 | 3-Ph TEFC | $310 - $340 | Efficient, requires VFD for 1-Ph power. | 2 | WEG W21 2HP | 2 | 230/460V | 1750 | 3-Ph Industrial | $240 - $290 | Rigid frame; needs VFD for speed. | https://canadianforge.com/products/baldor-grinder
3 | VEVOR High Torque Motor | 5 | 230V | 3450 | 1-Ph Compressor | $210 - $260 | Most HP for the price; high RPM. | 3 | TECO L510 VFD (2HP) | N/A | 115V | N/A | Control | $210 - $240 | Converts 115V wall power to 3-Ph. | https://www.pumpdepot.us/product/weg-motor-w22-5hp-230v-1ph-60-hz-1730rpm-tefc-foot-mounted-model-00518es1c184t-w22/
4 | TECO L510 VFD (3HP) | N/A | 230V | N/A | Control | $240 - $280 | Adds speed control to 3-Ph motors. | 4 | KB Electronics KBWC-15K | N/A | 115V | N/A | Control | $45 - $70 | Simple triac speed control (Fan/Pump). | https://www.raptorsupplies.com/c/motors/p/farm-duty-motors
https://www.baldor.com/catalog/M3705T
Category | Item Description | Function | Qty | Est. Unit Price | [11 empty] | https://www.electricmotorwholesale.com/leeson-dc-gearmotor-subfhp/
Prime Mover | [Motor Placeholder] | Main drive for shredder cutters | 1 | TBD | [11 empty] | https://www.usabluebook.com/theme/weg-2-hp-motor
Control | [VFD Placeholder] | Motor speed and torque regulation | 1 | TBD
Protection | Main Disconnect Switch | Emergency power isolation (Lockable) | 1 | 120 | [11 empty] | https://us.emotorsdirect.ca/item/kb-electronics-kbac-29-black-2
Protection | Circuit Breakers (Main & Branch) | Short-circuit and overload protection | 2 | 55 | [11 empty] | https://www.wolfautomation.com/l510-201-h1-u-vfd-1hp-230v-single-phase
Protection | Current Monitoring Relay | Detects jams to trigger auto-reverse | 1 | 85
Safety | Emergency Stop Button | Safety shutdown (Twist-to-Reset) | 1 | 45 | [11 empty] | https://www.google.com/search?q=https://www.amazon.com/Marathon-G0532-General-Purpose-Single-Phase/dp/B006K3X0U0
Safety | Safety Interlock Switch | Prevents operation if hopper is open | 1 | 65 | [11 empty] | https://www.google.com/search?q=https://www.globalindustrial.com/p/weg-3-hp-general-purpose-motor-3600-rpm-56-frame-tefc-115-208-230v-1-phase
Interface | Industrial HMI / Touchscreen | Operator controls and status display | 1 | 350 | [11 empty] | https://www.google.com/search?q=https://us.emotorsdirect.ca/item/kb-electronics-kbac-24d-9520
Switching | Power Contactor | Main power switching for the VFD/Motor | 1 | 75 | [11 empty] | https://www.google.com/search?q=https://www.ato.com/2hp-vfd-110v-120v-input
DC Power | 24VDC Power Supply | Powers HMI, PLC, and control logic | 1 | 40
Enclosure | NEMA 12/4 Steel Enclosure | Dust-tight housing for all electronics | 1 | 220
Thermal | Enclosure Cooling Fan & Filter | Prevents VFD from overheating | 1 | 60
Wiring | 8 AWG MTW Power Wire | High-current wiring for motor/VFD | 50 ft | $1.75/ft
Wiring | 18 AWG Blue Control Wire | 24VDC Control circuit wiring | 100 ft | $0.25/ft
Hardware | DIN Rail & Wire Duct | Organizing components and cables | 1 set | 45
Hardware | Cable Glands & Entry Seals | Sealed entry for wires into enclosure | 6 | 8
Hardware | DIN Rail Terminal Blocks | Connection points for internal wiring | 25 | 3