## Sheet1
ID | Model / Type | HP | Voltage | RPM | Type | Price (Est.) | Key Features | ID | Model / Type | HP | Voltage | RPM | Type | Price (Est.) | Key Features
1 | WEG Single Phase | 3 | 115/230V | 1730 | 1-Ph Gen Purp | $460 - $495 | High torque, versatile voltage. | 1 | Marathon G0532 Gearmotor | 2 | 115V | 160 | Cap-Start Gear | $420 - $480 | Integrated gearbox; best value.
2 | Worldwide Electric NT3-18-213T | 3 | 208-230V | 1800 | 3-Ph TEFC | $310 - $340 | Efficient, requires VFD for 1-Ph power. | 2 | WEG W21 2HP | 2 | 230/460V | 1750 | 3-Ph Industrial | $240 - $290 | Rigid frame; needs VFD for speed.
3 | VEVOR High Torque Motor | 5 | 230V | 3450 | 1-Ph Compressor | $210 - $260 | Most HP for the price; high RPM. | 3 | TECO L510 VFD (2HP) | N/A | 115V | N/A | Control | $210 - $240 | Converts 115V wall power to 3-Ph.
4 | TECO L510 VFD (3HP) | N/A | 230V | N/A | Control | $240 - $280 | Adds speed control to 3-Ph motors. | 4 | KB Electronics KBWC-15K | N/A | 115V | N/A | Control | $45 - $70 | Simple triac speed control (Fan/Pump).